## SAMPDATA field names
EPA Region 9 Richmond Laboratory Sediment Testing for HOODS, 2014 - Field name definitions for the "SAMPDATA" worksheet
CLIENT | Who work was performed for ("Wetlands = EPA Region 9 Wetlands Section's Dredging Team, WTR-8 and/or WTR-2-4)
PROJECT | Descriptive project name (HOODS = Humboldt Open Ocean Disposal Site)
PROJECTNUM | EPA Region 9 Richmond Lab-designated project number
LabName | EPA Laboratory name
SAMPLENAME | Sediment sample identifier - label on sample as received from the field under chain-of-custody procedures
LABSAMPID | EPA Region 9 Richmond Lab-designated sample number
MATRIX | Lab batch matrix. (Physical form or state of sample analyzed (solid vs liquid, etc.))
RPTMATRIX | Matrix description for report. (Sub-type of form or state of sample (e.g., sediment is a form of solid))
SAMPDATE | Date the sample was taken in the field
PREPDATE | Date the sample was prepped for analysis
ANADATE | Date the sample was analyzed in the lab
BATCH | EPA Region 9 Richmond Lab-designated number
METHODCODE | Type of analysis being run, descriptive
METHODNAME | Specific analysis method used
PREPNAME | Type of pre-analysis prep done under the analysis method
ANALYTE | Specific analyte being measured
CASNUMBER | CAS number of analyte being measured
SURROGATE | (True/False) Analyte is a surrogate spike QC compound.
TIC | (T/F) Analyte is a tentatively identified compound (TIC). Applicable to GC/MS analysis.
Result | Test result
DL | Detection Limit: the lowest quantity of a substance in a sample that can be reliably distinguished from the absence of that substance (a blank value) within a stated confidence limit (generally 1%).
RL | Reporting Limit: the lowest quantity of a substance in a sample that can be reliably quantified given the analysis method used.
UNITS | Reporting units of result, DL, and RL
RPToMDL | (T/F) Results are reported for detected levels down to MDL (as apposed to RL).
BASIS | Wet/Dry Is result dry-weight corrected or reported on wet weight reporting basis
DILUTION | Dilution factor
SPIKELEVEL | Concentration of spike (when applicable)
RECOVERY | Percent recovery of spike (when applicable)
UPPERCL | Upper control limit of spike (when applicable)
LOWERCL | Lower control limit of spike (when applicable)
ANALYST | Initials of analyst
PSOLIDS | Percent solids of sample (when applicable).
LNOTE | Sample qualifier flags (see LNOTE tab for definitions)
ANOTE | Analyte qualifier flags (see LNOTE tab for definitions)
LATITUDE | Latitude
LONGITUDE | Longitude
sComment | Comment Field
SNOTE1 | Comment Field
SNOTE2 | Comment Field
SNOTE3 | Comment Field
SNOTE4 | Comment Field
SNOTE5 | Comment Field
SNOTE6 | Comment Field
SNOTE7 | Comment Field
SNOTE8 | Comment Field
SNOTE9 | Comment Field
SNOTE10 | Comment Field
ANALYTEORDER | Reporting order for analytes

## QCDATA Fields
LABNAME | Laboratory Name
LABSAMPID | Sample ID assigned by laboratory
QCTYPE | QC type (method blank, matrix spike sample, etc).
MATRIX | Lab batch matrix
PREPDATE | Date of sample preparation
ANADATE | Date of sample analysis
BATCH | Lab assigned prep/analysis batch number
METHODCODE | Lab assigned method code
METHODNAME | Method number / Lab SOP number
PREPNAME | Preparation technique
ANALYTE | Analyte name
CASNUMBER | Analyte CAS number
SURROGATE | (True/False) Analyte is a surrogate spike QC compound.
TIC | (T/F) Analyte is a tentatively identified compound (TIC). Applicable to GC/MS analysis.
RESULT | Test result
DL | Detection Limit: the lowest quantity of a substance in a sample that can be reliably distinguished from the absence of that substance (a blank value) within a stated confidence limit (generally 1%).
RL | Reporting Limit: the lowest quantity of a substance in a sample that can be reliably quantified given the analysis method used.
UNITS | Reporting units of result, DL, and RL
RPToMDL | (T/F) Results are reported for detected levels down to MDL (as apposed to RL).
BASIS | Wet/Dry Is result dry-weight corrected or reported on wet weight reporting basis
DILUTION | Dilution factor
SOURCEID | Lab Sample ID for sample used for laboratory matrix QC testing
SOURCERES | Test results for unspiked sample used for laboratory matrix QC testing
SPIKELEVEL | Concentration of spike added to laboratory QC sample
RECOVERY | Percent recovery of spike in laboratory QC sample (when applicable)
RPD | Relative percent difference between sample duplicates or matrix spike duplicates
UPPERCL | Upper control limit of spike (when applicable)
LOWERCL | Lower control limit of spike (when applicable)
RPDCL | Relative percent difference control limit for sample or matrix spike duplicates (when applicable)
ANALYST | Initials of analyst
PSOLIDS | Percent solids of sample (when applicable).
LNOTE | Sample qualifier flags (see LNOTE tab for definitions)
ANOTE | Analyte qualifier flags (see LNOTE tab for definitions)
ANALYTEORDER | Reporting order for analytes

## LNOTE
QUALIFIER | DESCRIPTION
C4 | The calibration verification check did not meet % difference criteria for this analyte.
J | The reported result for this analyte should be considered an estimated value.
Q4 | The matrix spike and/or matrix spike duplicate associated with this sample did not meet recovery criteria for this analyte (see MS/MSD results for this batch in QC summary)
Q6 | Matrix spike/matrix spike duplicate precision criteria were not met for this analyte (see MS/MSD results for this batch in QC summary).
Q7 | Surrogate spike recoveries for this sample were outside control limits.
U | This analyte was not detected.